## Comments
The tabs in this workbook contain template one-pager evaluation reports for atypical SS and HE projects.
Examples of atypical SS and HE projects include:
projects with 3 or more target crashes
unequal before and after periods
Evaluations needing precipitation data
If you need to use one of these templates for your evaluation, copy the relevant tab into the project's evaluation workbook
TIP: | Right click on the name of the tab, Select "Move or Copy". Use this to easily copy the template tab into the project evaluation workbook. Make check to hit "Create a Copy", otherwise it'll just move the sheet away from this excel file

## 3+ Target Crashes
one-pager evaluation report for projects with 3+ Target Crashes
Cell Shading Key
| Safety Project Evaluation | [8 empty] | User Input Required
Automatically Calculated
| Order ID: |  |  |  | Treatment Information | Before | After | Percent Reduction (-) Percent Increase (+)
| Project ID: | [7 empty] | Comments for the user:
| Location: |  |  |  | Total Crashes |  |  | n/a | ● | This tab is for SS/HE project evaluations that have 3 or more target crash types. In the target crash description field, make sure the different target crashes are easily identifible (use a numbering system or bullets). For the relevant target crash values within the "Treatment Information" and "Target Injury Crash Summary" table, use a combination of all the target crashes. Provide the crash total and severity index results for individual target crash types under the "Additional Information" table.
[5 empty] | Total Severity Index |  |  | n/a
[5 empty] | All Target Crashes |  |  | n/a
| Signal ID or Length: |  |  |  | All Target Crash Severity Index |  |  | n/a
GPS Coordinates:
| County: |  |  |  | Volume (XXXX, XXXX) |  |  | n/a | ● | When inputting that crashes in the time period tabs, use one of the analyst notes columns to denote which crashes are target-3. you can continue to use the provided target-1 and target-2 columns for the 1st two target crashes.
City:
| Division: |  |  |  | Injury Crash Summary | Before | After | Percent Reduction (-) Percent Increase (+)
[9 empty] | ● | Cells that are shaded TAN need to be filled in or adjusted prior to printing
| Countermeasure(s): |  |  |  | Fatal Injury Crashes |  |  | n/a | ● | If a calculated percent increase is significantly above 100% and you feel this change would be best represented by reporting "100% +" then you should manually change these values.
[5 empty] | Class A Injury Crashes |  |  | n/a
[5 empty] | Class B Injury Crashes |  |  | n/a
[5 empty] | Class C Injury Crashes |  |  | n/a | ● | Write any necessary discussion on the evaluation results in the large merged cell at the bottom of the page. TIP: to drop lines within a single cell, press ALT+ENTER
[5 empty] | Property Damage Only |  |  | n/a
Estimated Project Cost:
| Completion Date: |  |  |  | All Targets Injury Crash Summary | Before | After | Percent Reduction (-) Percent Increase (+)
Instructions for printing 1-Pager Results Tab
|  | Start Date | End Date | Length | Fatal Injury Crashes |  |  | n/a | 1 | Highlight the cells within but not including the GREEN border
| Before Period |  |  |  | Class A Injury Crashes |  |  | n/a | 2 | Select Print or hit Control + P
| Construction Period |  |  |  | Class B Injury Crashes |  |  | n/a | 3 | Select the printer you wish to use (Microsoft Print to PDF is recommended with 8.5”x11” paper size)
| After Period |  |  |  | Class C Injury Crashes |  |  | n/a
[5 empty] | Property Damage Only |  |  | n/a | 4 | In the first box under Settings select “Print Selection”. This will ensure only the cells you have highlighted are printed out, rather than the whole sheet.
Analysis Criteria:
[5 empty] | Additional Information | Before | After | Percent Reduction (-) Percent Increase (+) | 5 | Select “Custom Margins” in the second to last dropdown box. Match the margin settings in the pop up box to that of the below image. The Left/Right margins should be 0.1" and the Top/Bottom margins should be 0.3". Also make sure that the “Horizontally” and “Vertically” boxes are checked under the "Center on page" section. This will ensure the print area is centered within the page layout.
[5 empty] | n/a |  |  | n/a
[5 empty] | n/a |  |  | n/a
| Target Crashes: |  |  |  | n/a |  |  | n/a
[5 empty] | n/a |  |  | n/a |  | ●
[5 empty] | n/a |  |  | n/a
[5 empty] | n/a |  |  | n/a
Map/Satellite Views
Project Development Comparison
| Crashes Per Year by Project Time Period | Project Development | Before Period | After Period
Years
Start Date
End Date
| Total | [7 empty] | 6 | In the final dropdown box, select “Fit Sheet on One Page”
| Fatal Injury | [7 empty] | 7 | Hit Print!
| Class A Injury | [7 empty] | NOTE: | If you feel that any of the above print settings should be changed to allow for a better print out of this report, contact TSU staff first. For the vast majority of evaluations, these settings should be best.
Class B Injury
Class C Injury
Property Damage Only
Items for Discussion
Data Prepared For:
| The Traffic Safety Unit of the |  |  |  | Data Prepared By:
| Transportation Mobility and Safety Division of the |  |  |  | Principal Investigator:
| Division of Highways of the |  |  |  | Work Group/Consultant:
| North Carolina Department of Transportation |  |  |  | Date:

## Unequal time periods - 1 Target
one-pager evaluation report for projects with unequal Before and After periods and 1 Target Crash
Cell Shading Key
| Safety Project Evaluation | [8 empty] | User Input Required
Automatically Calculated
| Order ID: |  |  |  | Treatment Information | Before (X.XX Years) | After (X.XX Years) | Percent Reduction (-) Percent Increase (+)
| Project ID: | [7 empty] | Comments for the user:
| Location: |  |  |  | Total Crashes |  |  | -- | ● | This tab is for SS/HE project evaluations that have unequal before and after periods. Make sure to put each of the before and after period's duration length into the headers of the Treatment Information Table. This template requires the analyst to calculate and input crashes per year values in the various crash data tables (see BLUE text). Also make sure that any crash data that is placed in the Additional Information table is also in crashes per year format.
[5 empty] | Total Severity Index |  |  | n/a
[5 empty] | Total Crashes Per Year | X.XX | X.XX | n/a
| Signal ID or Length: |  |  |  | Target Crashes |  |  | --
| GPS Coordinates: |  |  |  | Target Crash Severity Index |  |  | n/a
| County: |  |  |  | Target Crashes Per Year | X.XX | X.XX | n/a | ● | Cells that are shaded TAN need to be filled in or adjusted prior to printing
| City: | [7 empty] | ● | If a calculated percent increase is significantly above 100% and you feel this change would be best represented by reporting "100% +" then you should manually change these values.
| Division: |  |  |  | Volume (XXXX, XXXX) |  |  | n/a
| Countermeasure(s): |  |  |  | Injury Crash Summary | Before (X.XX Years) | After (X.XX Years) | Percent Reduction (-) Percent Increase (+) | ● | Write any necessary discussion on the evaluation results in the large merged cell at the bottom of the page. TIP: to drop lines within a single cell, press ALT+ENTER
[5 empty] | Fatal Injury Crashes |  |  | --
[5 empty] | Class A Injury Crashes |  |  | --
[5 empty] | Class B Injury Crashes |  |  | -- | Instructions for printing 1-Pager Results Tab
| Estimated Project Cost: |  |  |  | Class C Injury Crashes |  |  | -- | 1 | Highlight the cells within but not including the GREEN border
| Completion Date: |  |  |  | Property Damage Only |  |  | -- | 2 | Select Print or hit Control + P
[9 empty] | 3 | Select the printer you wish to use (Microsoft Print to PDF is recommended with 8.5”x11” paper size)
|  | Start Date | End Date | Length | Total Injury Crashes Per Year | X.XX | X.XX | n/a
| Before Period | [7 empty] | 4 | In the first box under Settings select “Print Selection”. This will ensure only the cells you have highlighted are printed out, rather than the whole sheet.
| Construction Period |  |  |  | Target Injury Crash Summary | Before (X.XX Years) | After (X.XX Years) | Percent Reduction (-) Percent Increase (+)
| After Period | [7 empty] | 5 | Select “Custom Margins” in the second to last dropdown box. Match the margin settings in the pop up box to that of the below image. The Left/Right margins should be 0.1" and the Top/Bottom margins should be 0.3". Also make sure that the “Horizontally” and “Vertically” boxes are checked under the "Center on page" section. This will ensure the print area is centered within the page layout.
[5 empty] | Fatal Injury Crashes |  |  | --
| Analysis Criteria: |  |  |  | Class A Injury Crashes |  |  | --
[5 empty] | Class B Injury Crashes |  |  | --
[5 empty] | Class C Injury Crashes |  |  | --
[5 empty] | Property Damage Only |  |  | -- |  | ●
| Target Crashes: |  |  |  | Target Injury Crashes Per Year | X.XX | X.XX | n/a
[5 empty] | Additional Information | Before (X.XX Years) | After (X.XX Years) | Percent Reduction (-) Percent Increase (+)
[5 empty] | n/a |  |  | n/a
[5 empty] | n/a |  |  | n/a
[5 empty] | n/a |  |  | n/a
| Map/Satellite Views |  |  |  | n/a |  |  | n/a
Project Development Comparison
[5 empty] | Crashes Per Year by Project Time Period | Project Development | Before Period | After Period
Years
Start Date
End Date
[9 empty] | 6 | In the final dropdown box, select “Fit Sheet on One Page”
[5 empty] | Total |  |  |  | 7 | Hit Print!
[5 empty] | Fatal Injury |  |  |  | NOTE: | If you feel that any of the above print settings should be changed to allow for a better print out of this report, contact TSU staff first. For the vast majority of evaluations, these settings should be best.
Class A Injury
Class B Injury
Class C Injury
Property Damage Only
Items for Discussion
Data Prepared For:
| The Traffic Safety Unit of the |  |  |  | Data Prepared By:
| Transportation Mobility and Safety Division of the |  |  |  | Principal Investigator:
| Division of Highways of the |  |  |  | Work Group/Consultant:
| North Carolina Department of Transportation |  |  |  | Date:

## Unequal time periods - 2 Target
one-pager evaluation report for projects with unequal Before and After periods and 2 Target Crashes
Cell Shading Key
| Safety Project Evaluation | [8 empty] | User Input Required
Automatically Calculated
| Order ID: |  |  |  | Treatment Information | Before (X.XX Years) | After (X.XX Years) | Percent Reduction (-) Percent Increase (+)
| Project ID: | [7 empty] | Comments for the user:
| Location: |  |  |  | Total Crashes |  |  | -- | ● | This tab is for SS/HE project evaluations that have unequal before and after periods. Make sure to put each of the before and after period's duration length into the headers of the Treatment Information Table. This template requires the analyst to calculate and input crashes per year values in the various crash data tables (see BLUE text). Also make sure that any crash data that is placed in the Additional Information table is also in crashes per year format.
[5 empty] | Total Severity Index |  |  | n/a
[5 empty] | Total Crashes Per Year | X.XX | X.XX | n/a
| Signal ID or Length: |  |  |  | All Target Crashes |  |  | --
| GPS Coordinates: |  |  |  | All Target Crash Severity Index |  |  | n/a
| County: |  |  |  | All Target Crashes Per Year | X.XX | X.XX | n/a | ● | Cells that are shaded TAN need to be filled in or adjusted prior to printing
| City: | [7 empty] | ● | If a calculated percent increase is significantly above 100% and you feel this change would be best represented by reporting "100% +" then you should manually change these values.
| Division: |  |  |  | Target-1 Crashes |  |  | --
[5 empty] | Target-1 Crash Severity Index |  |  | n/a
| Countermeasure(s): |  |  |  | Target-1 Crashes Per Year | X.XX | X.XX | n/a | ● | Write any necessary discussion on the evaluation results in the large merged cell at the bottom of the page. TIP: to drop lines within a single cell, press ALT+ENTER
[5 empty] | Target-2 Crashes |  |  | --
[5 empty] | Target-2 Crash Severity Index |  |  | n/a
[5 empty] | Target-2 Crashes Per Year | X.XX | X.XX | n/a | Instructions for printing 1-Pager Results Tab
| Estimated Project Cost: | [7 empty] | 1 | Highlight the cells within but not including the GREEN border
| Completion Date: |  |  |  | Volume (XXXX, XXXX) |  |  | n/a | 2 | Select Print or hit Control + P
[9 empty] | 3 | Select the printer you wish to use (Microsoft Print to PDF is recommended with 8.5”x11” paper size)
|  | Start Date | End Date | Length | Injury Crash Summary | Before (X.XX Years) | After (X.XX Years) | Percent Reduction (-) Percent Increase (+)
| Before Period | [7 empty] | 4 | In the first box under Settings select “Print Selection”. This will ensure only the cells you have highlighted are printed out, rather than the whole sheet.
| Construction Period |  |  |  | Fatal Injury Crashes |  |  | --
| After Period |  |  |  | Class A Injury Crashes |  |  | -- | 5 | Select “Custom Margins” in the second to last dropdown box. Match the margin settings in the pop up box to that of the below image. The Left/Right margins should be 0.1" and the Top/Bottom margins should be 0.3". Also make sure that the “Horizontally” and “Vertically” boxes are checked under the "Center on page" section. This will ensure the print area is centered within the page layout.
[5 empty] | Class B Injury Crashes |  |  | --
| Analysis Criteria: |  |  |  | Class C Injury Crashes |  |  | --
[5 empty] | Property Damage Only |  |  | n/a
[5 empty] | Total Injury Crashes Per Year | X.XX | X.XX | n/a |  | ●
| Target-1 Crashes: |  |  |  | Target Injury Crash Summary | Before (X.XX Years) | After (X.XX Years) | Percent Reduction (-) Percent Increase (+)
[5 empty] | Fatal Injury Crashes |  |  | --
[5 empty] | Class A Injury Crashes |  |  | --
[5 empty] | Class B Injury Crashes |  |  | --
[5 empty] | Class C Injury Crashes |  |  | --
| Target-2 Crashes: |  |  |  | Property Damage Only |  |  | n/a
[5 empty] | Target Injury Crashes Per Year | X.XX | X.XX | n/a
[5 empty] | Additional Information | Before (X.XX Years) | After (X.XX Years) | Percent Reduction (-) Percent Increase (+)
| Map/Satellite Views |  |  |  | n/a |  |  | n/a
[5 empty] | n/a |  |  | n/a
[5 empty] | n/a |  |  | n/a
[5 empty] | n/a |  |  | n/a | 6 | In the final dropdown box, select “Fit Sheet on One Page”
[9 empty] | 7 | Hit Print!
[5 empty] | Project Development Comparison |  |  |  | NOTE: | If you feel that any of the above print settings should be changed to allow for a better print out of this report, contact TSU staff first. For the vast majority of evaluations, these settings should be best.
[5 empty] | Crashes Per Year by Project Time Period | Project Development | Before Period | After Period
Years
Start Date
End Date
Total
Fatal Injury
Class A Injury
Class B Injury
Class C Injury
Property Damage Only
Items for Discussion
Data Prepared For:
| The Traffic Safety Unit of the |  |  |  | Data Prepared By:
| Transportation Mobility and Safety Division of the |  |  |  | Principal Investigator:
| Division of Highways of the |  |  |  | Work Group/Consultant:
| North Carolina Department of Transportation |  |  |  | Date:

## Precip. Data Evals - 1 Target
one-pager evaluation report for evaluations that include precipitation data and 1 target crash
Cell Shading Key
| Safety Project Evaluation | [8 empty] | User Input Required
Automatically Calculated
| Order ID: |  |  |  | Treatment Information | Before | After | Percent Reduction (-) Percent Increase (+)
| Project ID: | [7 empty] | Comments for the user:
| Location: |  |  |  | Total Crashes |  |  | n/a | ● | This tab is for evaluations that incorporate precipitation data into their analysis. Typically, this will be for countermeasures that specifically target wet crashes. There is an additional table within this report template that shows the typical reported weather data. Review the scoping documents for further information on where to get this weather data.
[5 empty] | Total Severity Index |  |  | n/a
[5 empty] | Target Crashes |  |  | n/a
| Signal ID or Length: |  |  |  | Target Crash Severity Index |  |  | n/a
| GPS Coordinates: | [7 empty] | ● | Cells that are shaded TAN need to be filled in or adjusted prior to printing
| County: |  |  |  | Volume (XXXX, XXXX) |  |  | n/a | ● | If a calculated percent increase is significantly above 100% and you feel this change would be best represented by reporting "100% +" then you should manually change these values.
City:
| Division: |  |  |  | Injury Crash Summary | Before | After | Percent Reduction (-) Percent Increase (+)
[9 empty] | ● | Write any necessary discussion on the evaluation results in the large merged cell at the bottom of the page. TIP: to drop lines within a single cell, press ALT+ENTER
| Countermeasure(s): |  |  |  | Fatal Injury Crashes |  |  | n/a
[5 empty] | Class A Injury Crashes |  |  | n/a
[5 empty] | Class B Injury Crashes |  |  | n/a
[5 empty] | Class C Injury Crashes |  |  | n/a | Instructions for printing 1-Pager Results Tab
[5 empty] | Property Damage Only |  |  | n/a | 1 | Highlight the cells within but not including the GREEN border
| Estimated Project Cost: | [7 empty] | 2 | Select Print or hit Control + P
| Completion Date: |  |  |  | Target Injury Crash Summary | Before | After | Percent Reduction (-) Percent Increase (+) | 3 | Select the printer you wish to use (Microsoft Print to PDF is recommended with 8.5”x11” paper size)
|  | Start Date | End Date | Length | Fatal Injury Crashes |  |  | n/a | 4 | In the first box under Settings select “Print Selection”. This will ensure only the cells you have highlighted are printed out, rather than the whole sheet.
| Before Period |  |  |  | Class A Injury Crashes |  |  | n/a
| Construction Period |  |  |  | Class B Injury Crashes |  |  | n/a | 5 | Select “Custom Margins” in the second to last dropdown box. Match the margin settings in the pop up box to that of the below image. The Left/Right margins should be 0.1" and the Top/Bottom margins should be 0.3". Also make sure that the “Horizontally” and “Vertically” boxes are checked under the "Center on page" section. This will ensure the print area is centered within the page layout.
| After Period |  |  |  | Class C Injury Crashes |  |  | n/a
[5 empty] | Property Damage Only |  |  | n/a
Analysis Criteria:
[5 empty] | Additional Information | Before | After | Percent Reduction (-) Percent Increase (+)
●
[5 empty] | n/a |  |  | n/a
[5 empty] | n/a |  |  | n/a
| Target Crashes: |  |  |  | n/a |  |  | n/a
[5 empty] | n/a |  |  | n/a
Precipitation Data
[5 empty] | Weather Data | Before | After | Percent Reduction (-) Percent Increase (+)
[5 empty] | Total Recorded Precipitation (inches) |  |  | n/a
| Map/Satellite Views |  |  |  | Total Days of Precipitation ≥ 0.01 inches |  |  | n/a
[5 empty] | Average Precip per Event Day (inches) |  |  | n/a
[5 empty] | Average Precip Total per Year (inches) |  |  | n/a
[5 empty] | Avg Days of WET Conditions per Year |  |  | n/a
Project Development Comparison
[5 empty] | Crashes Per Year by Project Time Period | Project Development | Before Period | After Period | 6 | In the final dropdown box, select “Fit Sheet on One Page”
[9 empty] | 7 | Hit Print!
[5 empty] | Years |  |  |  | NOTE: | If you feel that any of the above print settings should be changed to allow for a better print out of this report, contact TSU staff first. For the vast majority of evaluations, these settings should be best.
Start Date
End Date
Total
Fatal Injury
Class A Injury
Class B Injury
Class C Injury
Property Damage Only
Items for Discussion
Data Prepared For:
| The Traffic Safety Unit of the |  |  |  | Data Prepared By:
| Transportation Mobility and Safety Division of the |  |  |  | Principal Investigator:
| Division of Highways of the |  |  |  | Work Group/Consultant:
| North Carolina Department of Transportation |  |  |  | Date:

## Precip. Data Evals - 2 Target
one-pager evaluation report for evaluations that include precipitation data and 2 target crashes
Cell Shading Key
| Safety Project Evaluation | [8 empty] | User Input Required
Automatically Calculated
| Order ID: |  |  |  | Treatment Information | Before | After | Percent Reduction (-) Percent Increase (+)
| Project ID: | [7 empty] | Comments for the user:
| Location: |  |  |  | Total Crashes |  |  | n/a | ● | This tab is for evaluations that incorporate precipitation data into their analysis. Typically, this will be for countermeasures that specifically target wet crashes. There is an additional table within this report template that shows the typical reported weather data. Review the scoping documents for further information on where to get this weather data.
[5 empty] | Total Severity Index |  |  | n/a
[5 empty] | All Target Crashes |  |  | n/a
| Signal ID or Length: |  |  |  | All Target Crash Severity Index |  |  | n/a
| GPS Coordinates: | [7 empty] | ● | Cells that are shaded TAN need to be filled in or adjusted prior to printing
| County: |  |  |  | Target-1 Crashes |  |  | n/a | ● | If a calculated percent increase is significantly above 100% and you feel this change would be best represented by reporting "100% +" then you should manually change these values.
| City: |  |  |  | Target-1 Crash Severity Index |  |  | n/a
Division:
[5 empty] | Target-2 Crashes |  |  | n/a | ● | Write any necessary discussion on the evaluation results in the large merged cell at the bottom of the page. TIP: to drop lines within a single cell, press ALT+ENTER
| Countermeasure(s): |  |  |  | Target-2 Crash Severity Index |  |  | n/a
[5 empty] | Volume (XXXX, XXXX) |  |  | n/a
Instructions for printing 1-Pager Results Tab
[5 empty] | Injury Crash Summary | Before | After | Percent Reduction (-) Percent Increase (+) | 1 | Highlight the cells within but not including the GREEN border
| Estimated Project Cost: | [7 empty] | 2 | Select Print or hit Control + P
| Completion Date: |  |  |  | Fatal Injury Crashes |  |  | n/a | 3 | Select the printer you wish to use (Microsoft Print to PDF is recommended with 8.5”x11” paper size)
[5 empty] | Class A Injury Crashes |  |  | n/a
|  | Start Date | End Date | Length | Class B Injury Crashes |  |  | n/a | 4 | In the first box under Settings select “Print Selection”. This will ensure only the cells you have highlighted are printed out, rather than the whole sheet.
| Before Period |  |  |  | Class C Injury Crashes |  |  | n/a
| Construction Period |  |  |  | Property Damage Only |  |  | n/a | 5 | Select “Custom Margins” in the second to last dropdown box. Match the margin settings in the pop up box to that of the below image. The Left/Right margins should be 0.1" and the Top/Bottom margins should be 0.3". Also make sure that the “Horizontally” and “Vertically” boxes are checked under the "Center on page" section. This will ensure the print area is centered within the page layout.
After Period
[5 empty] | Target Injury Crash Summary | Before | After | Percent Reduction (-) Percent Increase (+)
Analysis Criteria:
[5 empty] | Fatal Injury Crashes |  |  | n/a
[5 empty] | Class A Injury Crashes |  |  | n/a |  | ●
[5 empty] | Class B Injury Crashes |  |  | n/a
[5 empty] | Class C Injury Crashes |  |  | n/a
| Target-1 Crashes: |  |  |  | Property Damage Only |  |  | n/a
[5 empty] | Additional Information | Before | After | Percent Reduction (-) Percent Increase (+)
[5 empty] | n/a |  |  | n/a
[5 empty] | n/a |  |  | n/a
| Target-2 Crashes: |  |  |  | n/a |  |  | n/a
[5 empty] | n/a |  |  | n/a
Precipitation Data
[5 empty] | Weather Data | Before | After | Percent Reduction (-) Percent Increase (+)
| Map/Satellite Views |  |  |  | Total Recorded Precipitation (inches) |  |  | n/a
[5 empty] | Total Days of Precipitation ≥ 0.01 inches |  |  | n/a
[9 empty] | 6 | In the final dropdown box, select “Fit Sheet on One Page”
[5 empty] | Average Precip per Event Day (inches) |  |  | n/a | 7 | Hit Print!
[5 empty] | Average Precip Total per Year (inches) |  |  | n/a | NOTE: | If you feel that any of the above print settings should be changed to allow for a better print out of this report, contact TSU staff first. For the vast majority of evaluations, these settings should be best.
[5 empty] | Avg Days of WET Conditions per Year |  |  | n/a
Project Development Comparison
[5 empty] | Crashes Per Year by Project Time Period | Project Development | Before Period | After Period
Years
Start Date
End Date
Total
Fatal Injury
Class A Injury
Class B Injury
Class C Injury
Property Damage Only
Items for Discussion
Data Prepared For:
| The Traffic Safety Unit of the |  |  |  | Data Prepared By:
| Transportation Mobility and Safety Division of the |  |  |  | Principal Investigator:
| Division of Highways of the |  |  |  | Work Group/Consultant:
| North Carolina Department of Transportation |  |  |  | Date: