## Typical Target Crash Types
Target Crash Type Guidance - Section Treatments
| Countermeasure | Target-1 | Target-2 | Target Subset | Other | Target-1 Crash* | Target-2 Crash | Notes
| Clear Zone Improvements | Y |  |  |  | Lane Departure Crashes (Type 1 or 2)
| Closed Loop Signal System | Y | Y |  |  | Frontal Impact Crashes in the treated intersections | Rear End Crashes on the treated corridor
| Congestion Detection System | Y |  |  |  | Rear End Crashes
| Curve Wedging and Resurfacing / Curve Superelevation Improvements | Y |  |  |  | Lane Departure Crashes (Type 1 or 2)
| Drainage Improvements | Y |  | Y |  | Wet Crashes (Road Codes 2-6) (precipitation data analysis also needed) |  | Wet L.D. Crashes (Road Codes 2-6) should also be included within the additional information table.
| Guardrail - (Shoulder, Culvert or Bridge Approach) | Y |  |  | Y | Lane Departure Crashes (Type 1 or 2) |  | Guardrail Hit Crashes should also be included within the additional information table.
| Horizontal Alignment Improvements | Y |  |  |  | Lane Departure Crashes (Type 1 or 2)
| Lighting | Y |  | ? |  | Night Crashes (Light Codes 4-6) |  | Night L.D. Crashes (Light Codes 4-6) may also need to be included within the additional information table depending on the countermeasure
| Median Guardrail | Y |  | Y | Y | Lane Departure Crashes (Type 2) involving vehicle Running Off Road toward the median side of roadway |  | Cross Median Crashes (this is a subset of L.D. crashes) and Median Guardrail Hit Crashes should be included within the additional information table
| Pavement Markings (i.e. Wider Lane Lines) | Y |  | Y |  | Lane Departure Crashes (Type 1 or 2) |  | Night L.D. Crashes (Light Codes 4-6) should also be included within the additional information table
| Resurfacing | Y |  | Y |  | Wet Crashes (Road Codes 2-6) (precipitation data analysis also needed) |  | Wet L.D. Crashes (Road Codes 2-6) should also be included within the additional information table. Examples of this countermeasure: Open Graded Friction Course, High Friction Surface Treatment, Nova Chip, etc.
| Road Diet (i.e. 4-Lane to 3-Lane) | Y | Y |  |  | Rear End Crashes | Left Turn Same Roadway Crashes | If 4-Lane Cross-Section before, may need to break out Rear End Crashes in Inner Lanes for Target-1
| Rumble Strips - Centerline | Y |  | Y |  | Lane Departure Crashes (Type 1 or 2) |  | Correctable L.D. Crashes need to be included within the additional information table. Lane Departure Crashes are considered correctable if: the first event involved at least one vehicle crossing the centerline; it was not caused by a vehicle swerving to avoid a vehicle, person, animal, or other object in the roadway; it was not caused by mechanical problems, blown tires, or a medical problem with the driver; it was not caused by the weather, such as hydroplaning or sliding on ice; and it was not clear from the crash diagram/narrative that the driver lost control prior to crossing the roadway centerline.
| Rumble Strips - Shoulder | Y |  | Y |  | Lane Departure Crashes (Type 1 or 2) |  | Correctable L.D. Crashes need to be included within the additional information table. Lane Departure Crashes are considered correctable if: the first event involved at least one vehicle crossing the edgeline; it was not caused by a vehicle swerving to avoid a vehicle, person, animal, or other object in the roadway; it was not caused by mechanical problems, blown tires, or a medical problem with the driver; it was not caused by the weather, such as hydroplaning or sliding on ice; and it was not clear from the crash diagram/narrative that the driver lost control prior to crossing the roadway edgeline.
| Truck countermeasures | Y |  |  |  | Truck Crashes |  | Truck codes may vary by project but typical Truck codes are 10-16. "Heavy" truck codes are 12-16. Use the assumptions email to confirm which Truck definition is most appropriate for the project.
| Widening for Paved Shoulders | Y |  | ? |  | Lane Departure Crashes (Type 1 or 2) |  | Wet L.D. Crashes (Road Codes 2-6) may need to be included within the additional information table if resurfacing was part of project
| Widening for Two-Way Center Turn Lane (i.e. 2-Lane to 3-Lane) | Y | Y |  |  | Rear End Crashes | Left Turn Same Roadway Crashes | If 4-Lane Cross-Section before, may need to break out Rear End Crashes in Inner Lanes for Target-1
Comments on Typical Target Crashes
● | *Lane Departure Crashes (Type 1 - Use for Two Lane Facilities) = Ran Off Road (Left, Right or Straight), Overturn/Rollover, Fixed Object, Head On, Sideswipe Opposite Direction. Side street run through crashes are not considered targets.
● | *Lane Departure Crashes (Type 2 - Use for Multilane Facilities) = Ran Off Road (Left, Right or Straight), Overturn/Rollover, Fixed Object, Head On, Sideswipe Same Direction, Sideswipe Opposite Direction. Side street run through crashes are not considered targets.
● | The selection of target crashes should be confirmed in the assumptions email prior to starting the analysis. Additionally, any other crash types or other information that need be mentioned in the additional information table should also be noted in the assumptions email.

## Evaluation Set-up
Date Range Calculator | [5 empty] | Section AADT Calculator - Weighted Average by Sub-Section
| Most recent TEAAS date | 2018-09-30 |  | Color Key |  | Comments/Instructions on AADT Calculator Use: | [24 empty] | Representative Years Selection:
| Construction Period Length (Give Value in Months) | 3 |  | Cells that need to be edited |  | ● | In cells AJ5 -> AK6, select the last year within each period that has available volume data (i.e. actual collected volume data, not estimated/interpolated data) | [23 empty] | Select Before Period Year |  |  | 2013 |  | cells needed for calcs:
|  |  |  | Auto-calculated cells |  | ● | When inputting volume data into this tool, use Black font color for values taken directly from the available volume data | [23 empty] | Select After Period Year |  |  | 2016
[6 empty] | ● | When inputting volume data into this tool, use Red font color for values that need to be calculated, interpolated, or assumed | [30 empty] | Total # of months in between
| Time Period | Start Date | End Date | # of Years | # of Months | ● | Input AADTs for each calendar year within the study period. You do not need to input volumes for years outside the study date range | [23 empty] | Representative Volumes: |  |  |  |  | 2014 | 3 | 51
| Before Period | 2010-01-01 | 2014-03-31 | 4 | 3 | ● | Make sure you enter in the beginning and ending MP for each sub-section | [23 empty] | Before Period Volume: |  |  | 2600 |  | 2014 | 6 | 3
| Construction Period | 2014-04-01 | 2014-06-30 | 0 | 3 | ● | If more than one volume count is available within the study section, give each count location a coresponing sub-section and a mile post range that it is responsible for | [23 empty] | After Period Volume: |  |  | 2600 |  |  | 2018-10-01 | 51
| After Period | 2014-07-01 | 2018-09-30 | 4 | 3 | ● | If only one volume count is available for a section, just use the 1st row of this calculator and leave the other rows blank.
[6 empty] | ● | Do not select 2020 as a representative year for a particular time period, due to the effects of the COVID-19 pandemic, even if it is the last year with available AADT data within said time period.
Comments/Instructions on Date Range Calculator Use:
● | Use a typical 3-month Construction Period unless you have specific information to the contrary (ex. construction start/end dates were provided, info from satellite views, etc.) | [5 empty] | Sub-Section Information |  |  |  | AADTs for every year within the study period
● | You CAN input the construction start date directly into cell D10 or simply just enter in the construction period length into cells D5 & D6 | [5 empty] | # | Begin MP | End MP | Length | 2006 | 2007 | 2008 | 2009 | 2010 | 2011 | 2012 | 2013 | 2014 | 2015 | 2016 | 2017 | 2018 | 2019 | 2020 | 2021 | 2022 | 2023 | 2024 | 2025 | 2026 | 2027 | 2028 | 2029 | 2030
[7 empty] | 1 | 0.478 | 1.55 | 1.072 | AADTs for every year within the study period 2009: 1600; AADTs for every year within the study period 2010: 1650; AADTs for every year within the study period 2011: 1700; AADTs for every year within the study period 2012: 1750; AADTs for every year within the study period 2013: 1800; AADTs for every year within the study period 2014: 1750; AADTs for every year within the study period 2015: 1700; AADTs for every year within the study period 2016: 1700; AADTs for every year within the study period 2017: 1700; AADTs for every year within the study period 2018: 1700
● | This tool only works in WHOLE MONTHS. Construction start dates should be rounded up to the first of the month and construction end dates should be rounded down to the end the month | [5 empty] | 2 | 1.55 | 3.338 | 1.788 | AADTs for every year within the study period 2009: 2400; AADTs for every year within the study period 2010: 2400; AADTs for every year within the study period 2011: 2400; AADTs for every year within the study period 2012: 2700; AADTs for every year within the study period 2013: 3000; AADTs for every year within the study period 2014: 3050; AADTs for every year within the study period 2015: 3100; AADTs for every year within the study period 2016: 3200; AADTs for every year within the study period 2017: 3200; AADTs for every year within the study period 2018: 3200
3
4
5
6
7
8
9
10
11
12
13
14
15
16
17
18
19
20
21
22
23
24
25
[7 empty] | Sum | -- | -- | 2.86 | AADTs for every year within the study period 2009: 2100.1399; AADTs for every year within the study period 2010: 2118.8811; AADTs for every year within the study period 2011: 2137.6224; AADTs for every year within the study period 2012: 2343.9161; AADTs for every year within the study period 2013: 2550.2098; AADTs for every year within the study period 2014: 2562.7273; AADTs for every year within the study period 2015: 2575.2448; AADTs for every year within the study period 2016: 2637.7622; AADTs for every year within the study period 2017: 2637.7622; AADTs for every year within the study period 2018: 2637.7622
Year-by-Year AADTs - For multi-project tracking by Safety Evaluation Group
[9 empty] | Section | weight | 2006 | 2007 | 2008 | 2009 | 2010 | 2011 | 2012 | 2013 | 2014 | 2015 | 2016 | 2017 | 2018 | 2019 | 2020 | 2021 | 2022 | 2023 | 2024 | 2025 | 2026 | 2027 | 2028 | 2029 | 2030
[9 empty] | 1 | 0.37483 | 2009: 599.7203; 2010: 618.4615; 2011: 637.2028; 2012: 655.9441; 2013: 674.6853; 2014: 655.9441; 2015: 637.2028; 2016: 637.2028; 2017: 637.2028; 2018: 637.2028
[9 empty] | 2 | 0.62517 | 2009: 1500.4196; 2010: 1500.4196; 2011: 1500.4196; 2012: 1687.972; 2013: 1875.5245; 2014: 1906.7832; 2015: 1938.042; 2016: 2000.5594; 2017: 2000.5594; 2018: 2000.5594
3
4
5
6
7
8
9
10
11
12
13
14
15
16
17
18
19
20
21
22
23
24
25
[9 empty] | Total |  | -- | -- | -- | 2100.1399 | 2118.8811 | 2137.6224 | 2343.9161 | 2550.2098 | 2562.7273 | 2575.2448 | 2637.7622 | 2637.7622 | 2637.7622 | -- | -- | -- | -- | -- | -- | -- | -- | -- | -- | -- | --

## Intersection Mileposts
Intersection Milepost Table (Used for Multi-Project Tracking)
| # | Intersecting Road Name | Milepost of Intersection | -250' | +250' | Comments/Instructions on Intersection Milepost Table:
| #1 | SR 1531 (Road A) | 1.55 | 1.5027 | 1.5973 | ● | Please enter in the intersections within your study's Milepost Limits on the Features reports
| #2 | NC 43 / SR 1840 (Road B) | 2.559 | 2.5117 | 2.6063 | ● | Don't enter in the names/mileposts for non-intersections (etc. bridges, structures, etc.)
| #3 |  |  |  |  | ● | Enter in the name of the road into the cells in column D
| #4 |  |  |  |  | ● | Enter in the Milepost from the features report into the cells in column E
| #5 |  |  |  |  | ● | If you adjusted a milepost of an intersection during your review, enter that value instead of the milepost from the features report
#6
| #7 |  |  |  |  | ● | Each row within the table to the left should correspond to one intersection along the study section. There should only be one milepost per intersection. You do not need to use multiple rows for intersections with crossing routes with multiple names
#8
#9
| #10 |  |  |  |  | ● | If the number of intersections exceeds 35, before entering data into this tab, contact SEG staff to determine whether this step needs to be completed
#11
| #12 |  |  |  |  | ● | DO NOT DRAG/SHIFT/MOVE CELLS in this table. Formulas within the Tracking tab at the end of this workbook (tracking tab is for internal NCDOT staff) use the information in this table for annual crash counting calculations. Any dragging or deleting of cells will break these formulas and cause errors.
#13
#14
#15
#16
#17
#18
#19
#20
#21
#22
#23
#24
#25
#26
#27
#28
#29
#30
#31
#32
#33
#34
#35

## Before
Manually Edit These Columns (A -> N). | [13 empty] | Don't Edit These Columns (O -> ). Calculations are Automatic.
Before Period (01/01/2010 - 03/31/2014) | [13 empty] | Crash # | Crash Year | Severity Index | Target-1 Severity Index | Target-1 KABCO | Target-2 Severity Index | Target-2 KABCO
Crash ID | Date | T | C | F | L | S | Final MP | Analyst's Notes Column 1 | Analyst's Notes Column 2 | Analyst's Notes Column 3 | Analyst's Notes Column 4 | Target-1? | Target-2? | [9 empty] | Total | Target-1 | Target-2 | All Targets | Crash # | Target Crash? | Within 250' of an intx?
Example | 2014-01-02 | 31 | 2 | 5 | 5 | O | 0.57 | Hypothetical Example | [5 empty] | 1 | 2014 | 1 | [5 empty] | K | 0 | 0 | 0 | 0 | 1 |  | N
Example | 2012-09-22 | 23 | 1 | 4 | 1 | B | 0.7 | Hypothetical Example | [5 empty] | 2 | 2012 | 8.4 | [5 empty] | A | 0 | 0 | 0 | 0 | 2 |  | N
Example | 2012-06-22 | 28 | 1 | 0 | 1 | C | 0.85 | Hypothetical Example |  |  |  | Y |  | 3 | 2012 | 8.4 | 8.4 | C |  |  |  | B | 6 | 4 | 0 | 4 | 3 | Y | N
Example | 2010-02-07 | 17 | 1 |  | 1 | O | 0.95 | Hypothetical Example |  |  |  |  | Y | 4 | 2010 | 1 |  |  | 1 | O |  | C | 5 | 2 | 1 | 3 | 4 | Y | N
Example | 2011-08-05 | 30 | 1 | 5 | 5 | B | 1.035 | Hypothetical Example |  |  |  | Y |  | 5 | 2011 | 8.4 | 8.4 | B |  |  |  | O | 12 | 6 | 4 | 9 | 5 | Y | N
Example | 2013-07-24 | 21 | 1 | 0 | 1 | C | 1.45 | Hypothetical Example |  |  |  | Y |  | 6 | 2013 | 8.4 | 8.4 | C |  |  |  | Total | 23 | 12 | 5 | 16 | 6 | Y | N
Example | 2010-02-01 | 32 | 1 | 7 | 1 | O | 1.55 | Hypothetical Example |  |  |  |  | Y | 7 | 2010 | 1 |  |  | 1 | O |  | SI | 4.5391 | 4.7 | 2.48 | 4.2375 | 7 | Y | Y
Example | 2010-07-05 | 30 | 1 | 7 | 1 | B | 1.55 | Hypothetical Example | [5 empty] | 8 | 2010 | 8.4 | [10 empty] | 8 |  | Y
Example | 2011-01-07 | 30 | 2 | 7 | 2 |  | 1.55 | Hypothetical Example |  |  |  | Y | Y | 9 | 2011 | 1 | 1 | O | 1 | O | [6 empty] | 9 | Y | Y
Example | 2012-02-23 | 21 | 1 | 7 | 1 |  | 1.55 | Hypothetical Example | [5 empty] | 10 | 2012 | 1 | [10 empty] | 10 |  | Y
Example | 2012-06-08 | 30 | 1 | 7 | 1 | C | 1.55 | Hypothetical Example | [5 empty] | 11 | 2012 | 8.4 |  |  |  |  | Steps | [5 empty] | 11 |  | Y
Example | 2013-01-23 | 30 | 1 | 7 | 1 | B | 1.55 | Hypothetical Example |  |  |  | Y |  | 12 | 2013 | 8.4 | 8.4 | B |  |  | 1 | For the crashes you have determined to be within your study area and in the BEFORE period, copy and paste the Crash ID, Date, T, C, F, L, and S columns from your filtered fiche into this tab's Columns A -> G. |  |  |  |  | 12 | Y | Y
Example | 2013-01-27 | 30 | 1 | 7 | 1 | B | 1.55 | Hypothetical Example |  |  |  | Y |  | 13 | 2013 | 8.4 | 8.4 | B | [8 empty] | 13 | Y | Y
Example | 2013-07-16 | 30 | 1 | 7 | 5 | O | 1.55 | Hypothetical Example |  |  |  | Y |  | 14 | 2013 | 1 | 1 | O | [8 empty] | 14 | Y | Y
Example | 2010-02-18 | 21 | 1 | 0 | 1 | O | 1.65 | Hypothetical Example |  |  |  | Y |  | 15 | 2010 | 1 | 1 | O |  |  |  | ● | It is ESSENTIAL that the data you are pasting into these columns corresponds to their above headers. |  |  |  | 15 | Y | N
Example | 2011-10-15 | 13 | 1 | 0 | 5 | O | 1.65 | Hypothetical Example |  |  |  | Y |  | 16 | 2011 | 1 | 1 | O | [8 empty] | 16 | Y | N
Example | 2013-04-07 | 17 | 1 | 0 | 1 | O | 1.75 | Hypothetical Example | [5 empty] | 17 | 2013 | 1 | [5 empty] | ● | It is recommended that the user of this workbook enters in the crash data in the same order of the TEAAS study’s crash #s. This allows for consistency between this workbook’s crash #s with the TEAAS study’s crash #s and the collision diagram’s crash #s. Reviewers would find this consistency helpful. |  |  |  | 17 |  | N
Example | 2011-09-19 | 21 | 1 | 0 | 1 | C | 2.059 | Hypothetical Example | [5 empty] | 18 | 2011 | 8.4 | [10 empty] | 18 |  | N
Example | 2012-03-06 | 18 | 1 | 0 | 5 | O | 2.165 | Hypothetical Example |  |  |  | Y |  | 19 | 2012 | 1 | 1 | O | [8 empty] | 19 | Y | N
Example | 2012-12-18 | 1 | 1 | 5 | 1 | B | 2.61 | Hypothetical Example |  |  |  | Y |  | 20 | 2012 | 8.4 | 8.4 | B | [8 empty] | 20 | Y | N
Example | 2011-10-26 | 19 | 1 | 5 | 5 | O | 2.66 | Hypothetical Example |  |  |  | Y |  | 21 | 2011 | 1 | 1 | O | [8 empty] | 21 | Y | N
Example | 2010-01-22 | 30 | 1 | 7 | 1 |  | 2.76 | Hypothetical Example |  |  |  |  | Y | 22 | 2010 | 1 |  |  | 1 | O |  | ● | Make sure that rows are not skipped when pasting the fiche's in-study crash data. Skipping rows will break some of the background formulas |  |  |  | 22 | Y | N
Example | 2010-02-27 | 30 | 1 | 7 | 1 | C | 2.76 | Hypothetical Example |  |  |  |  | Y | 23 | 2010 | 8.4 |  |  | 8.4 | C | [6 empty] | 23 | Y | N
[22 empty] | ● | The determination of the crashes in the study should be finalized/set-in-stone before pasting into this tab. Deleting and adjusting cells in the tab may break the formulas used in the calculations.
[21 empty] | 2 | For the crashes you have determined to be within your study area and in the BEFORE period, enter in the FINAL milepost location of the crash into column H. The mileposts entered into this column should correlate with the crash ID and other crash information copied into the row during step 1. Again, this should be the FINAL milepost location (after any necessary re-mileposting).
[21 empty] | 3 | Different analysts like using different columns for their notes when filtering the Fiche and labeling crashes. Columns I -> L are your prerogative, feel free to copy in whatever notes you used in the analysis.
[21 empty] | 4 | Columns M and N require manual input to identify Target Crashes
[22 empty] | ● | Type Y in Column M if Target-1 Crash.
[22 empty] | ● | Type Y in Column N if Target-2 Crash.
[22 empty] | ● | Leave these columns blank if not a Target Crash.
[22 empty] | ● | NOTE: If a crash could potentially fall in more than one target group, discuss with SEG Staff how to prioritize the target placement. Each target crash should only fall in one target group. There should not be overlap.
[21 empty] | 5 | The work should now be done for this Tab. Move on to the "After" Tab where you will repeat these steps for your After period crash data.

## After
Manually Edit These Columns (A -> N) | [13 empty] | Don't Edit These Columns (O -> ). Calculations are Automatic.
After Period (07/01/2014 - 09/30/2018) | [13 empty] | Crash # | Crash Year | Severity Index | Target-1 Severity Index | Target-1 KABCO | Target-2 Severity Index | Target-2 KABCO
Crash ID | Date | T | C | F | L | S | Final MP | Analyst's Notes Column 1 | Analyst's Notes Column 2 | Analyst's Notes Column 3 | Analyst's Notes Column 4 | Target-1? | Target-2? | [9 empty] | Total | Target-1 | Target-2 | All Targets | Crash # | Target Crash? | Within 250' of an intx?
Example | 2015-03-14 | 23 | 2 | 5 | 1 | O | 0.65 | Hypothetical Example | [5 empty] | 1 | 2015 | 1 | [5 empty] | K | 1 | 0 | 0 | 0 | 1 |  | N
Example | 2018-09-04 | 19 | 1 | 5 | 5 | O | 1.12 | Hypothetical Example | [5 empty] | 2 | 2018 | 1 | [5 empty] | A | 0 | 0 | 0 | 0 | 2 |  | N
Example | 2016-05-27 | 21 | 1 | 0 | 1 | K | 1.18 | Hypothetical Example | [5 empty] | 3 | 2016 | 76.8 | [5 empty] | B | 3 | 3 | 0 | 3 | 3 |  | N
Example | 2014-08-26 | 30 | 1 | 7 | 1 | O | 1.55 | Hypothetical Example |  |  |  | Y |  | 4 | 2014 | 1 | 1 | O |  |  |  | C | 3 | 1 | 0 | 1 | 4 | Y | Y
Example | 2015-01-15 | 30 | 1 | 7 | 1 | o | 1.55 | Hypothetical Example |  |  |  | Y |  | 5 | 2015 | 1 | 1 | o |  |  |  | O | 11 | 5 | 4 | 8 | 5 | Y | Y
Example | 2015-04-20 | 30 | 1 | 7 | 1 | B | 1.55 | Hypothetical Example |  |  |  | Y |  | 6 | 2015 | 8.4 | 8.4 | B |  |  |  | Total | 18 | 9 | 4 | 12 | 6 | Y | Y
Example | 2016-08-01 | 30 | 1 | 7 | 5 | C | 1.55 | Hypothetical Example |  |  |  | Y |  | 7 | 2016 | 8.4 | 8.4 | C |  |  |  | SI | 7.6778 | 4.2889 | 1 | 3.4667 | 7 | Y | Y
Example | 2017-02-05 | 30 | 1 | 7 | 1 | O | 1.55 | Hypothetical Example |  |  |  |  | Y | 8 | 2017 | 1 |  |  | 1 | O | [6 empty] | 8 | Y | Y
Example | 2017-09-11 | 19 | 2 | 7 | 5 | O | 1.55 | Hypothetical Example |  |  |  |  | Y | 9 | 2017 | 1 |  |  | 1 | O | [6 empty] | 9 | Y | Y
Example | 2018-03-19 | 30 | 1 | 7 | 5 | B | 1.55 | Hypothetical Example |  |  |  | Y |  | 10 | 2018 | 8.4 | 8.4 | B | [8 empty] | 10 | Y | Y
Example | 2018-09-21 | 30 | 1 | 7 | 1 | B | 1.55 | Hypothetical Example |  |  |  | Y |  | 11 | 2018 | 8.4 | 8.4 | B |  |  | Steps | [5 empty] | 11 | Y | Y
Example | 2016-12-12 | 19 | 2 | 0 | 5 | O | 1.65 | Hypothetical Example |  |  |  | Y |  | 12 | 2016 | 1 | 1 | O |  |  | 1 | For the crashes you have determined to be within your study area and in the AFTER period, copy and paste the Crash ID, Date, T, C, F, L, and S columns from your filtered fiche into this tab's Columns A -> G. |  |  |  |  | 12 | Y | N
Example | 2016-03-04 | 19 | 1 | 0 | 1 | C | 1.71 | Hypothetical Example | [5 empty] | 13 | 2016 | 8.4 | [10 empty] | 13 |  | N
Example | 2016-05-30 | 19 | 2 | 0 | 1 | O | 2.03 | Hypothetical Example | [5 empty] | 14 | 2016 | 1 | [10 empty] | 14 |  | N
Example | 2017-07-30 | 19 | 1 | 0 | 5 | O | 2.05 | Hypothetical Example |  |  |  | Y |  | 15 | 2017 | 1 | 1 | O |  |  |  | ● | It is ESSENTIAL that the data you are pasting into these columns corresponds to their above headers. |  |  |  | 15 | Y | N
Example | 2015-11-10 | 17 | 1 | 0 | 5 | o | 2.06 | Hypothetical Example |  |  |  | Y | Y | 16 | 2015 | 1 | 1 | o | 1 | o | [6 empty] | 16 | Y | N
Example | 2016-10-11 | 19 | 9 | 1 | 5 | O | 2.2 | Hypothetical Example |  |  |  |  | Y | 17 | 2016 | 1 |  |  | 1 | O |  | ● | It is recommended that the user of this workbook enters in the crash data in the same order of the TEAAS study’s crash #s. This allows for consistency between this workbook’s crash #s with the TEAAS study’s crash #s and the collision diagram’s crash #s. Reviewers would find this consistency helpful. |  |  |  | 17 | Y | N
Example | 2016-10-12 | 19 | 1 | 0 | 3 | C | 2.2 | Hypothetical Example | [5 empty] | 18 | 2016 | 8.4 | [10 empty] | 18 |  | N
[22 empty] | ● | Make sure that rows are not skipped when pasting the fiche's in-study crash data. Skipping rows will break some of the background formulas
[22 empty] | ● | The determination of the crashes in the study should be finalized/set-in-stone before pasting into this tab. Deleting and adjusting cells in the tab may break the formulas used in the calculations.
[21 empty] | 2 | For the crashes you have determined to be within your study area and in the AFTER period, enter in the FINAL milepost location of the crash into column H. The mileposts entered into this column should correlate with the crash ID and other crash information copied into the row during step 1. Again, this should be the FINAL milepost location (after any necessary re-mileposting).
[21 empty] | 3 | Different analysts like using different columns for their notes when filtering the Fiche and labeling crashes. Columns I -> L are your prerogative, feel free to copy in whatever notes you used in the analysis.
[21 empty] | 4 | Columns M and N require manual input to identify Target Crashes
[22 empty] | ● | Type Y in Column M if Target-1 Crash.
[22 empty] | ● | Type Y in Column N if Target-2 Crash.
[22 empty] | ● | Leave these columns blank if not a Target Crash.
[22 empty] | ● | NOTE: If a crash could potentially fall in more than one target group, discuss with SEG Staff how to prioritize the target placement. Each target crash should only fall in one target group. There should not be overlap.
[21 empty] | 5 | The work should now be done for this Tab. Move on to the "Results" Tab

## 1 page results - 1 Target
[11 empty] | Before |  |  |  | After
[9 empty] | Cell Shading Key | Severity | Total | Target-1 | Target -2 | All - Targets | Total | Target-1 | Target -2 | All - Targets
Safety Project Evaluation | [8 empty] | User Input Required | K | 0 | 0 | 0 | 0 | 1 | 0 | 0 | 0
[9 empty] | Automatically Calculated | A | 0 | 0 | 0 | 0 | 0 | 0 | 0 | 0
[10 empty] | B | 6 | 4 | 0 | 4 | 3 | 3 | 0 | 3
Order ID: |  |  |  | Treatment Information | Before | After | Percent Reduction (-) Percent Increase (+) |  |  | C | 5 | 2 | 1 | 3 | 3 | 1 | 0 | 1
Project ID: | [7 empty] | Comments for the user: |  | O | 12 | 6 | 4 | 9 | 11 | 5 | 4 | 8
Location: |  |  |  | Total Crashes | 23 | 18 | -21.74% | ● | Cells that are shaded TAN are not automatic and need to be filled in prior to printing | Total | 23 | 12 | 5 | 16 | 18 | 9 | 4 | 12
|  |  |  | Total Severity Index | 4.5391 | 7.6778 | 69.15% | ● | The before, construction, and after period dates table is automated and based off of the Date Range Calculator within the "Evaluation Set-up" tab. Make sure this tab is finalized before printing. | SI | 4.5391 | 4.7 | 2.48 | 4.2375 | 7.6778 | 4.2889 | 1 | 3.4667
|  |  |  | Target Crashes | 16 | 12 | -25%
Length: |  |  |  | Target Crash Severity Index | 4.2375 | 3.4667 | -18.19% | ● | If a calculated percent increase is significantly above 100% and you feel this change would be best represented by reporting "100% +" then you should manually change these values.
GPS Coordinates:
County: |  |  |  | Volume (2013, 2016) | 2600 | 2600 | 0%
City: | [7 empty] | ● | There are 4 rows under the Additional information table that the user should feel free to use (or not use) as they see fit. If rows are left unused, leave "n/a" in the left most column
Division: |  |  |  | Injury Crash Summary | Before | After | Percent Reduction (-) Percent Increase (+)
Countermeasure(s): |  |  |  | Fatal Injury Crashes | 0 | 1 | n/a | ● | Write any necessary discussion on the evaluation results in the large merged cell at the bottom of the page. If no discussion is necessary, simply write "n/a" in discussion field TIP: to drop lines within a single cell, press ALT+ENTER
|  |  |  | Class A Injury Crashes | 0 | 0 | n/a
|  |  |  | Class B Injury Crashes | 6 | 3 | -50%
|  |  |  | Class C Injury Crashes | 5 | 3 | -40%
|  |  |  | Property Damage Only | 12 | 11 | -8.333% | Instructions for printing 1-Pager Results Tab
Estimated Project Cost: | [7 empty] | 1 | Highlight the cells within but not including the GREEN border
Completion Date: |  |  |  | Target Injury Crash Summary | Before | After | Percent Reduction (-) Percent Increase (+) | 2 | Select Print or hit Control + P
[8 empty] | 3 | Select the printer you wish to use (Microsoft Print to PDF is recommended with 8.5”x11” paper size)
| Start Date | End Date | Length | Fatal Injury Crashes | 0 | 0 | n/a
Before Period | 2010-01-01 | 2014-03-31 | 4y, 3m | Class A Injury Crashes | 0 | 0 | n/a | 4 | In the first box under Settings select “Print Selection”. This will ensure only the cells you have highlighted are printed out, rather than the whole sheet.
Construction Period | 2014-04-01 | 2014-06-30 | 0y, 3m | Class B Injury Crashes | 4 | 3 | -25%
After Period | 2014-07-01 | 2018-09-30 | 4y, 3m | Class C Injury Crashes | 3 | 1 | -66.67% | 5 | Select “Custom Margins” in the second to last dropdown box. Match the margin settings in the pop up box to that of the below image. The Left/Right margins should be 0.25" and the Top/Bottom margins should be 0.5". Also make sure that the “Horizontally” and “Vertically” boxes are checked under the "Center on page" section. This will ensure the print area is centered within the page layout.
|  |  |  | Property Damage Only | 9 | 8 | -11.11%
Analysis Criteria:
|  |  |  | Additional Information | Before | After | Percent Reduction (-) Percent Increase (+)
|  |  |  | n/a |  |  | n/a |  | ●
|  |  |  | n/a |  |  | n/a
Target Crashes: |  |  |  | n/a |  |  | n/a
|  |  |  | n/a |  |  | n/a
Map/Satellite Views
Project Development Comparison
Crashes Per Year by Project Time Period | Project Development | Before Period | After Period
Years |  | 4.25 years | 4.25 years
Start Date |  | 2010-01-01 | 2014-07-01
End Date |  | 2014-03-31 | 2018-09-30
Total |  | 5.4118 | 4.2353
Fatal Injury |  | 0 | 0.23529 |  |  |  |  | 6 | In the final dropdown box, select “Fit Sheet on One Page”
Class A Injury |  | 0 | 0 |  |  |  |  | 7 | Hit Print!
Class B Injury |  | 1.4118 | 0.70588 |  |  |  |  | NOTE: | If you feel that any of the above print settings should be changed to allow for a better print out of this report, contact TSU staff first. For the vast majority of evaluations, these settings should be best.
Class C Injury |  | 1.1765 | 0.70588
Property Damage Only |  | 2.8235 | 2.5882
Items for Discussion
Data Prepared For:
The Traffic Safety Unit of the |  |  |  | Data Prepared By:
Transportation Mobility and Safety Division of the |  |  |  | Principal Investigator:
Division of Highways of the |  |  |  | Work Group/Consultant:
North Carolina Department of Transportation |  |  |  | Date:

## 1 page results - 2 Targets
Cell Shading Key
Safety Project Evaluation | [8 empty] | User Input Required
Automatically Calculated
Order ID: |  |  |  | Treatment Information | Before | After | Percent Reduction (-) Percent Increase (+)
Project ID: | [7 empty] | Comments for the user:
Location: |  |  |  | Total Crashes | 23 | 18 | -21.74% | ● | Cells that are shaded TAN are not automatic and need to be filled in prior to printing
|  |  |  | Total Severity Index | 4.5391 | 7.6778 | 69.15% | ● | The before, construction, and after period dates table is automated and based off of the Date Range Calculator within the "Evaluation Set-up" tab. Make sure this tab is finalized before printing. |  | Before |  |  |  | After
[10 empty] | Severity | Total | Target-1 | Target -2 | All - Targets | Total | Target-1 | Target -2 | All - Targets
|  |  |  | All Target Crashes | 16 | 12 | -25% |  |  | K | 0 | 0 | 0 | 0 | 1 | 0 | 0 | 0
Length: |  |  |  | All Target Crash Severity Index | 4.2375 | 3.4667 | -18.19% | ● | If a calculated percent increase is significantly above 100% and you feel this change would be best represented by reporting "100% +" then you should manually change these values. | A | 0 | 0 | 0 | 0 | 0 | 0 | 0 | 0
GPS Coordinates: | [9 empty] | B | 6 | 4 | 0 | 4 | 3 | 3 | 0 | 3
County: |  |  |  | Target-1 Crashes | 12 | 9 | -25% |  |  | C | 5 | 2 | 1 | 3 | 3 | 1 | 0 | 1
City: |  |  |  | Target-1 Crash Severity Index | 4.7 | 4.2889 | -8.747% | ● | There are 4 rows under the Additional information table that the user should feel free to use (or not use) as they see fit. If rows are left unused, leave "n/a" in the left most column | O | 12 | 6 | 4 | 9 | 11 | 5 | 4 | 8
Division: | [9 empty] | Total | 23 | 12 | 5 | 16 | 18 | 9 | 4 | 12
|  |  |  | Target-2 Crashes | 5 | 4 | -20% |  |  | SI | 4.5391 | 4.7 | 2.48 | 4.2375 | 7.6778 | 4.2889 | 1 | 3.4667
Countermeasure(s): |  |  |  | Target-2 Crash Severity Index | 2.48 | 1 | -59.68% | ● | Write any necessary discussion on the evaluation results in the large merged cell at the bottom of the page. If no discussion is necessary, simply write "n/a" in discussion field TIP: to drop lines within a single cell, press ALT+ENTER
|  |  |  | Volume (2013, 2016) | 2600 | 2600 | 0%
|  |  |  | Injury Crash Summary | Before | After | Percent Reduction (-) Percent Increase (+) | Instructions for printing 1-Pager Results Tab
Estimated Project Cost: | [7 empty] | 1 | Highlight the cells within but not including the GREEN border
Completion Date: |  |  |  | Fatal Injury Crashes | 0 | 1 | n/a | 2 | Select Print or hit Control + P
|  |  |  | Class A Injury Crashes | 0 | 0 | n/a | 3 | Select the printer you wish to use (Microsoft Print to PDF is recommended with 8.5”x11” paper size)
| Start Date | End Date | Length | Class B Injury Crashes | 6 | 3 | -50%
Before Period | 2010-01-01 | 2014-03-31 | 4y, 3m | Class C Injury Crashes | 5 | 3 | -40% | 4 | In the first box under Settings select “Print Selection”. This will ensure only the cells you have highlighted are printed out, rather than the whole sheet.
Construction Period | 2014-04-01 | 2014-06-30 | 0y, 3m | Property Damage Only | 12 | 11 | -8.333%
After Period | 2014-07-01 | 2018-09-30 | 4y, 3m |  |  |  |  | 5 | Select “Custom Margins” in the second to last dropdown box. Match the margin settings in the pop up box to that of the below image. The Left/Right margins should be 0.1" and the Top/Bottom margins should be 0.3". Also make sure that the “Horizontally” and “Vertically” boxes are checked under the "Center on page" section. This will ensure the print area is centered within the page layout.
|  |  |  | All Target Injury Crash Summary | Before | After | Percent Reduction (-) Percent Increase (+)
Analysis Criteria:
|  |  |  | Fatal Injury Crashes | 0 | 0 | n/a
|  |  |  | Class A Injury Crashes | 0 | 0 | n/a
|  |  |  | Class B Injury Crashes | 4 | 3 | -25% |  | ●
|  |  |  | Class C Injury Crashes | 3 | 1 | -66.67%
|  |  |  | Property Damage Only | 9 | 8 | -11.11%
Target-1 Crashes:
|  |  |  | Additional Information | Before | After | Percent Reduction (-) Percent Increase (+)
|  |  |  | n/a |  |  | n/a
|  |  |  | n/a |  |  | n/a
|  |  |  | n/a |  |  | n/a
Target-2 Crashes: |  |  |  | n/a |  |  | n/a
Map/Satellite Views
Project Development Comparison
Crashes Per Year by Project Time Period | Project Development | Before Period | After Period
[8 empty] | 6 | In the final dropdown box, select “Fit Sheet on One Page”
Years |  | 4.25 years | 4.25 years |  |  |  |  | 7 | Hit Print!
Start Date |  | 2010-01-01 | 2014-07-01 |  |  |  |  | NOTE: | If you feel that any of the above print settings should be changed to allow for a better print out of this report, contact TSU staff first. For the vast majority of evaluations, these settings should be best.
End Date |  | 2014-03-31 | 2018-09-30
Total |  | 5.4118 | 4.2353
Fatal Injury |  | 0 | 0.23529
Class A Injury |  | 0 | 0
Class B Injury |  | 1.4118 | 0.70588
Class C Injury |  | 1.1765 | 0.70588
Property Damage Only |  | 2.8235 | 2.5882
Items for Discussion
Data Prepared For:
The Traffic Safety Unit of the |  |  |  | Data Prepared By:
Transportation Mobility and Safety Division of the |  |  |  | Principal Investigator:
Division of Highways of the |  |  |  | Work Group/Consultant:
North Carolina Department of Transportation |  |  |  | Date:

## For NCDOT Staff - Tracking info
Tables used for Multi-treatment EB analysis and CMF tracking - Please DO NOT edit or change any cells in this section
[16 empty] | Before Yr 1 |  |  |  | Before Yr 2 |  |  |  | Before Yr 3 |  |  |  | After Yr 1 |  |  |  | After Yr 2 |  |  |  | After Yr 3
| Project ID | Section Description | Countermeasure(s) Description | Countermeasure Grouping | County | Project Cost | Facility Type** | Adjusted Length (length not including 250' around intxs) | Install Year | Before, Yr 1 | Before, Yr 2 | Before, Yr 3 | After, Yr 1 | After, Yr 2 | After, Yr 3 | Total Crashes | Lane Dept.s | KABC | AADT | Total Crashes | Lane Dept.s | KABC | AADT | Total Crashes | Lane Dept.s | KABC | AADT | Total Crashes | Lane Dept.s | KABC | AADT | Total Crashes | Lane Dept.s | KABC | AADT | Total Crashes | Lane Dept.s | KABC | AADT
* --> | blank | blank | blank |  | blank | blank |  | 2.7653 | 2014 | 2011 | 2012 | 2013 | 2015 | 2016 | 2017 | 4 | 1 | 2 | 2137.6224 | 4 | 1 | 3 | 2343.9161 | 2 | 0 | 1 | 2550.2098 | 2 | 0 | 0 | 2575.2448 | 6 | 5 | 3 | 2637.7622 | 1 | 1 | 0 | 2637.7622
*Note for NCDOT Staff: Should only need to copy this row into internal SS/HE project tracking workbook. Recommended that "values only" paste is used when copying and pasting into tracking workbook.
**Only Rural locations copied into tracking workbook due to lack of quaility SPFs for Urban sections
[9 empty] | Before Period Table |  | Month | [12 empty] | After Period Table |  | Month
| year | Total Crashes | Lane Dept.s | KABC | AADT |  |  |  | year | Months in Before | 1 | 2 | 3 | 4 | 5 | 6 | 7 | 8 | 9 | 10 | 11 | 12 |  | year | Months in After | 1 | 2 | 3 | 4 | 5 | 6 | 7 | 8 | 9 | 10 | 11 | 12
| 2006 | 0 | 0 | 0 |  |  |  |  | 2006 | 0 | [13 empty] | 2006 | 0
| 2007 | 0 | 0 | 0 |  |  |  |  | 2007 | 0 | [13 empty] | 2007 | 0
| 2008 | 0 | 0 | 0 |  |  |  |  | 2008 | 0 | [13 empty] | 2008 | 0
| 2009 | 0 | 0 | 0 | 2100.1399 |  |  |  | 2009 | 0 | [13 empty] | 2009 | 0
| 2010 | 4 | 0 | 1 | 2118.8811 |  |  |  | 2010 | 12 | Before | Before | Before | Before | Before | Before | Before | Before | Before | Before | Before | Before |  | 2010 | 0
| 2011 | 4 | 1 | 2 | 2137.6224 |  |  |  | 2011 | 12 | Before | Before | Before | Before | Before | Before | Before | Before | Before | Before | Before | Before |  | 2011 | 0
| 2012 | 4 | 1 | 3 | 2343.9161 |  |  |  | 2012 | 12 | Before | Before | Before | Before | Before | Before | Before | Before | Before | Before | Before | Before |  | 2012 | 0
| 2013 | 2 | 0 | 1 | 2550.2098 |  |  |  | 2013 | 12 | Before | Before | Before | Before | Before | Before | Before | Before | Before | Before | Before | Before |  | 2013 | 0
| 2014 | 1 | 0 | 0 | 2562.7273 |  |  |  | 2014 | 3 | Month 1: Before; Month 2: Before; Month 3: Before |  | 2014 | 6 | [6 empty] | After | After | After | After | After | After
| 2015 | 2 | 0 | 0 | 2575.2448 |  |  |  | 2015 | 0 | [13 empty] | 2015 | 12 | After | After | After | After | After | After | After | After | After | After | After | After
| 2016 | 6 | 5 | 3 | 2637.7622 |  |  |  | 2016 | 0 | [13 empty] | 2016 | 12 | After | After | After | After | After | After | After | After | After | After | After | After
| 2017 | 1 | 1 | 0 | 2637.7622 |  |  |  | 2017 | 0 | [13 empty] | 2017 | 12 | After | After | After | After | After | After | After | After | After | After | After | After
| 2018 | 1 | 1 | 0 | 2637.7622 |  |  |  | 2018 | 0 | [13 empty] | 2018 | 9 | After | After | After | After | After | After | After | After | After
| 2019 | 0 | 0 | 0 |  |  |  |  | 2019 | 0 | [13 empty] | 2019 | 0
| 2020 | 0 | 0 | 0 |  |  |  |  | 2020 | 0 | [13 empty] | 2020 | 0
| 2021 | 0 | 0 | 0 |  |  |  |  | 2021 | 0 | [13 empty] | 2021 | 0
| 2022 | 0 | 0 | 0 |  |  |  |  | 2022 | 0 | [13 empty] | 2022 | 0
| 2023 | 0 | 0 | 0 |  |  |  |  | 2023 | 0 | [13 empty] | 2023 | 0
| 2024 | 0 | 0 | 0 |  |  |  |  | 2024 | 0 | [13 empty] | 2024 | 0
| 2025 | 0 | 0 | 0 |  |  |  |  | 2025 | 0 | [13 empty] | 2025 | 0
| 2026 | 0 | 0 | 0 |  |  |  |  | 2026 | 0 | [13 empty] | 2026 | 0
| 2027 | 0 | 0 | 0 |  |  |  |  | 2027 | 0 | [13 empty] | 2027 | 0
| 2028 | 0 | 0 | 0 |  |  |  |  | 2028 | 0 | [13 empty] | 2028 | 0
| 2029 | 0 | 0 | 0 |  |  |  |  | 2029 | 0 | [13 empty] | 2029 | 0
| 2030 | 0 | 0 | 0 |  |  |  |  | 2030 | 0 | [13 empty] | 2030 | 0
| Section Types |  | Countermeasure Groupings
| Rur2U |  | Treatment Grouping
| Rur4U |  | All Way Stop
| Rur4D |  | Intersection Realignment
Intersection Signing/Marking Enhancement
Left Turn Lane (Unsignalized)
Median Channelization
Offset Left Turn Lane
Sight Distance Improvements
VEWF
Advance Activated Warning Sign
New Traffic Signal
Traffic Signal Revisions - Left Turn FYA
Traffic Signal Revisions - Non-FYA Related
Traffic Signal Revisions - Turn Lanes
Reduced Conflict Intersection (RCI)
Roundabout
Miscellaneous